## Switch Details
| IP Address | Trunk Ports
Server Cab
TP-Link T1600G-28TS L3 24 GB Ports + 4xSFP | 10.12.12.99 | Port 25 = Fibre trunk to 121 | DC01 attached to Port 1 & 3.
ASD B (Block B)
Cisco SG300 48 Port GB + 4 x Combo | 10.12.12.100 | GE49 = Trunk to 101 | GE51 = Fibre
Cisco SF 302-08P L2 8 10/100 Port POE + 2xGB Combo | 10.12.12.101 | GE1 = Trunk to 100
ASD A
Cisco SG300 48 Port GB + 4 x Combo | 10.12.12.102 | Port 49 = Trunk to 103 | Port 50 = Trunk to 104 | Port 51 = Fibre
TP-Link T1600G-28TS L3 24 GB Ports + 4xSFP | 10.12.12.103 | Port 24 = Trunk to 102
Cisco SF 302-08P L2 8 10/100 Port POE + 2xGB Combo | 10.12.12.104 | Port 49 = Trunk to 102
Reception
Cisco SF 302-08P L2 8 10/100 Port POE + 2xGB Combo | 10.12.12.105 | Port GE1 - Trunk to 106
Netgear GSM7224 20 Port GB +4 x Combo | 10.12.12.106 | Port 16 = Phone System | Port 21 = Fibre to 121 | Port 22 = Fibre to 102 | Port 24 = Trunk to 105
A022 Classroom Store
Cisco SG300 48 Port GB + 4 x Combo | 10.12.12.107 | Port 44 = Access Port to Stormsheild Firewall (VLAN 2) | Port 49 = Trunk to 108 | GE50 = Trunk to 109 | GE51 = Fibre to 121
Cisco SG300 48 Port GB + 4 x Combo | 10.12.12.108 | Port 51 = Trunk to 107
Cisco SF 200-48P 48 Port (24 POE) 10/100 + 2 x Combo | 10.12.12.109 | GE1 = Trunk to 107
Pri 2 Corr
Cisco SG300 48 Port GB + 4 x Combo | 10.12.12.110 | Port 49 = Trunk to 111 | Port 50 = Trunk to 112 | Port 51 = Fibre to 121
Cisco SF 302-08P L2 8 10/100 POE Port + 2xGB Combo (POE 1) | 10.12.12.111 | Port GE1 = Trunk to 110
Cisco SF 302-08P L2 8 10/100 POE Port + 2xGB Combo (POE 2) | 10.12.12.112 | Port GE1 = Trunk to 110
Block C
TP-Link TL-SG2452 48 GB Port + 4 x SFP | 10.12.12.113 | Port 47 = Trunk to 114 | Port 52 = Fibre
TP-Link TL-SG2424 24 GB Port + 4 x SFP | 10.12.12.114 | Port 23 = Trunk to 113 | Port 24 = Trunk to 115
Netgear GS510TP 8 GB Port POE + 2 x Combo | 10.12.12.115 | Port 8 = Trunk to 114
Loan Switch | 10.12.12.123
Modular
Netgear GS724TS 20 GB Ports + 4x GB Combo | 10.12.12.116 | Port 22 = HP AP | Port 24 = CAT V Trunk to StoreRoom Cab
Storeroom
Netgear GS748T 48 GB Ports + 4 x SFP | 10.12.12.117 | Port 44 = Dell SonicWall | Port 45 = CAT V Trunk to Modular Classroom Cab | Port 46 = Trunk to 122 | Port 47 = Fibre to 121 | Port 48 = Fibre to Block C
Cisco SF 302-08P L2 8 10/100 Port POE + 2xGB Combo | 10.12.12.122 | Port G1 = Trunk to 117
Server Room
Cisco SG300 L3 48 Port GB + 4 x Combo (L3 Core) | 10.12.12.1 | Port 51 = Fibre to 121
Cisco SF 302-08P L2 8 10/100 Port POE + 2xGB Combo | 10.12.12.120 | Port Ge1 = Fibre Trunk to 121
Cisco SG300-10SFP 8 Port SFP Switch + 2x Combo | 10.12.12.121 | Port 1 = Fibre to Reception | Port 2 = Fibre to Pri 2 Corridor | Port 3 = Fibre to Storeroom | Port 4 = Fibre to 4JSW | Port 5 = Fibre to 120 | Port 6 = Fibre to L3 Core | Port 7 = Fibre to Server Cab
Small Centre
T3700G-28TQ | 10.12.12.118 | Port 23 = Fibre to 119 | Port 24 to BT optical fibre switch / leased line to main site |  | DC01 attached to Port 1 & 2
T2600G-28MPS | 10.12.12.119 | Port 24 = Fibre to 118
VLAN's
Name | VID | Subnet | Gateway (L3 Core)
Default (Core) | 1 | 10.12.12.0/24 | 10.12.12.1
WAN | 2 | 10.11.0.0/32 | 10.11.0.2
PC | 20 | 10.12.13.0/24 | 10.12.13.1
Wifi | 30 | 10.12.16.0/22 | 10.12.16.1
GuestWi-Fi | 40 | 10.12.10.0/24 | 10.12.10.1
Voice | 50 | 10.12.15.0/24 | 10.12.15.1
Layer 3 Switch in Server Room Cab (10.12.12.119)
DHCP Helper on each VLAN Interface points to 10.12.12.6
Cisco Router in Reception Cab is on WAN VLAN (10.11.0.1) with static route to WAN Interface on L3 Core (10.11.0.2)
DHCP Scopes (On 10.12.12.6) | Core | PC | Voice | Guest | Wi-Fi
Range | 10.12.12.126 - 250 | 10.12.20.10 - 10.12.21.254 | 10.12.14.10 - 254 | 10.12.10.10 - 200 | 10.12.16.50 - 19.254
Router | 10.12.12.1 | 10.12.20.1 | 10.12.14.1 | 10.12.10.1 | 10.12.16.1
DNS | 10.12.12.2 & .6 | 10.12.12.2 & .6 | 10.12.12.2 & .6 | 8.8.8.8 | 10.12.12.2 & .6
Reservations | Various Printers | None (At Present) | None | None | None
Notes
Exa Networks Internet Connection
Stormshield Firewall located in 4JSW Classroom Cab | Inside IP = 10.11.0.1 | Outside IP = 82.219.53.237
Static route also in place on inside interface | Source - 10.12.0.0/16 | Route to 10.11.0.2
Stormshields Inside interface connected to Switch 10.12.12.107 on Port 44 (Access Port on VLAN 2)
Stormsheild outside interface coonnected to Internet Router with inside ip of 82.219.53.238
Switch / VLAN Changes to support ExaNetworks
4JSW Classroom Cab (10.12.12.107 - Cisco Switch) | Created VLAN 2 and tagged on Trunk Port 51 (Fibre Trunk to 10.12.12.121)
Server Cab (10.12.12.121 - Main Fibre Switch) | Created VLAN 2 and Tagged on All Trunk Ports
10.12.12.1(Layer 3 Switch) | Created VLAN 2 with VLAN Interface of IP 10.11.0.2
VLAN 2 Tagged on Trunk Ports 51 (Trunk to 10.12.12.121)
Added Static route for default traffic (0.0.0.0 0/0) to 10.11.0.1 on VLAN 2